## Sheet1
EOD CLEARANCE OF AMMUNITION STORAGE AREA EXPLOSIONS
TASK PLANNING MATRIX
This matrix is based on the contents of IATG 11.30 - EOD Clearance of Ammunition Storage Area Explosions
NOTE: Do not alter numbers in RED. These are calculation cells.
NOTE: Factors in ORANGE should only be amended with the benefit of operational experience on task.
TIME ESTIMATE SUMMARY
ACTIVITY | AREA (Ha) | DAYS
Ground Preparation (Manual) | 40 | 24.5833
Ground Preparation (Mechanical) | 172 | 22.9524
Ground Preparation (Contained Burning) | 40 | 10.5
Search and Marking | 252 | 112.5
Destruction / Recovery (Nonel Initiation System) | 32 | 1116
Destruction / Recovery (Military Explosives) | 220 | 1950
Demolition of Recovered Items (Concurrent Activity) |  | 200
TOTAL | 252 | 3236.5357
GROUND PREPARATION FACTORS (MANUAL)
TYPE OF TERRAIN | AREA (Ha) | FACTOR | MAN DAYS | STAFF RESOURCES | ESTIMATED TIME (DAYS)
Short Grass | 20 | 0 | 0 | 1 | 0
Light Vegetation | 5 | 10 | 50 | 15 | 3.3333
Dense Vegetation | 5 | 30 | 150 | 15 | 10
Light Rubble Removal | 5 | 15 | 75 | 20 | 3.75
Heavy Rubble Removal | 5 | 30 | 150 | 20 | 7.5
TOTALS | 40 |  | 425 | 71 | 24.5833
GROUND PREPARATION FACTORS (MECHANICAL)
TYPE OF TERRAIN | AREA (Ha) | FACTOR | MAN DAYS | STAFF RESOURCES | ESTIMATED TIME (DAYS)
Short Grass | 100 | 0 | 0 | 1 | 0
Light Vegetation | 20 | 2 | 40 | 12 | 3.3333
Dense Vegetation | 10 | 6 | 60 | 14 | 4.2857
Light Rubble Removal | 10 | 3 | 30 | 15 | 2
Heavy Rubble Removal | 32 | 5 | 160 | 12 | 13.3333
TOTALS | 172 |  | 290 | 54 | 22.9524
GROUND PREPARATION FACTORS (CONTAINED BURNING)
TYPE OF TERRAIN | AREA (Ha) | FACTOR | MAN DAYS | STAFF RESOURCES | ESTIMATED TIME (DAYS)
Short Grass | 20 | 0 | 0 | 1 | 0
Light Vegetation | 5 | 2 | 10 | 2 | 5
Dense Vegetation | 5 | 6 | 30 | 10 | 3
Light Rubble Removal | 5 | 3 | 15 | 12 | 1.25
Heavy Rubble Removal | 5 | 5 | 25 | 20 | 1.25
TOTALS | 40 |  | 80 | 45 | 10.5
SEARCH AND MARKING FACTORS
TYPE OF SEARCH | AREA (Ha) | FACTOR | MAN DAYS | STAFF RESOURCES | ESTIMATED TIME (DAYS)
Visual | 200 | 1.3 | 260 | 10 | 26
Electronic (Shallow Depth) (<130 mm) | 30 | 2.5 | 75 | 2 | 37.5
Electronic (Medium Depth) (>1 metre) | 12 | 4 | 48 | 2 | 24
Electronic (Deep Depth) (>1 metre) | 10 | 5 | 50 | 2 | 25
TOTALS | 252 |  | 433 | 16 | 112.5
DESTRUCTION / RECOVERY FACTORS (NONEL COMMERCIAL SYSTEM)
UXO / AMMUNITION DENSITY | AREA (Ha) | FACTOR | MAN DAYS | STAFF RESOURCES | ESTIMATED TIME (DAYS)
Very Heavy (10.0/m2) | 12 | 180 | 2160 | 10 | 216
Heavy (5.0/m2) | 20 | 90 | 1800 | 2 | 900
Medium (1.0/m2) | 0 | 50 | 0 | 2 | 0
Light (0.2/m2) | 0 | 10 | 0 | 2 | 0
TOTALS | 32 |  | 3960 | 16 | 1116
DESTRUCTION / RECOVERY FACTORS (MILITARY EXPLOSIVES)
UXO / AMMUNITION DENSITY | AREA (Ha) | FACTOR | MAN DAYS | STAFF RESOURCES | ESTIMATED TIME (DAYS)
Very Heavy (10.0/m2) | 0 | 234 | 0 | 10 | 0
Heavy (5.0/m2) | 0 | 117 | 0 | 2 | 0
Medium (1.0/m2) | 20 | 65 | 1300 | 2 | 650
Light (0.2/m2) | 200 | 13 | 2600 | 2 | 1300
TOTALS | 220 |  | 3900 | 16 | 1950
DESTRUCTION OF RECOVERED ITEMS / SCRAP PROCESSING
TASK ACTIVITY | TONNES | TONNES PER MAN | MAN DAYS | STAFF RESOURCES | ESTIMATED TIME (DAYS)
Unfuzed Ammunition for Demolition | 5000 | 5 | 1000 | 10 | 100
Processing of Recovered Scrap | 10000 | 20 | 500 | 5 | 100
TOTALS | 15000 |  | 1500 | 15 | 200
Note on C21: The time taken for the logistic destruction of recovered unfuzed ammunition and scrap procesing is not included in the Total Man Days for the task. It is assumed that this work will be conducted as a concurrent activity on a nearby demolition ground.